## Experimental
1. Inverting Amplifier
G5 xtx
2023-04-14 14:54 |  |  |  |  | Parameter | Option
[6 empty] | 1 | 2 | 3 | 4
[5 empty] | R1 [Ohm] | 10000 | 5100 | 1000 | 5100
[5 empty] | R2 [Ohm] | 10000 | 5100 | 5100 | 10000
[5 empty] | -E [V] | 0 – -9.5
0 , |  |  |  |  | +E [V] | 0 – 9.5
N | R1(Ohm) | R2(Ohm) | V1 DC(V) | V2 DC(V) | f [kHz] | 3 – 4
0 | 5100 | 5100 | -0.025351 | 0.000552 | ~Epp [V] | 1 – 10
1 | 5100 | 5100 | -0.49324 | 0.46919
2 | 5100 | 5100 | -0.99435 | 0.97152
3 | 5100 | 5100 | -1.4928 | 1.4711
4 | 5100 | 5100 | -1.9981 | 1.9774
5 | 5100 | 5100 | -2.4993 | 2.4799
6 | 5100 | 5100 | -3.0026 | 2.9842
7 | 5100 | 5100 | -3.5288 | 3.5115
8 | 5100 | 5100 | -4.0049 | 3.9884
9 | 5100 | 5100 | -4.5089 | 4.4937
10 | 5100 | 5100 | -5.0592 | 5.0452
11 | 5100 | 5100 | -5.5191 | 5.5058
12 | 5100 | 5100 | -6.0231 | 6.011
13 | 5100 | 5100 | -6.5251 | 6.5141
14 | 5100 | 5100 | -7.0132 | 7.0033
15 | 5100 | 5100 | -7.5149 | 7.506
16 | 5100 | 5100 | -8.0153 | 8.0073
17 | 5100 | 5100 | -8.5181 | 8.5117
18 | 5100 | 5100 | -9.0225 | 9.0169
19 | 5100 | 5100 | -9.5108 | 9.5063

## Calculations
Inverting Amplifier
| Table 1 | Setting |  | Measurement |  | Calculation
| N | R1[Ohm] | R2[Ohm] | V1[V] | V2[V] | Gain_theo | Gain_exp | % Error[%]
1

## Test Questions
1. What will be an inverting amplifier’s gain if R1=3kOhm and Rfb=9kOhm?
a) -1 | b) 3 | c) -3
2. What will be the phase difference between the input and output voltages of an inverting amplifier for a sine wave signal applied to the input?
a) 0° | b) 90° | c) 180°