## Experimental
2. Noninverting Amplifier
G5 xtx
2023-04-14 15:52 |  |  |  |  | Parameter | Option
[6 empty] | 1 | 2 | 3 | 4
[5 empty] | R1 [Ohm] | 10000 | 5100 | 1000 | 5100
[5 empty] | R2 [Ohm] | 10000 | 5100 | 5100 | 10000
[5 empty] | -E [V] | 0 – -5
0 , |  |  |  |  | +E [V] | 0 – 5
N | R1(Ohm) | R2(Ohm) | V1 DC(V) | V2 DC(V) | f [kHz] | 3 – 4
0 | 5100 | 10000 | -9.5116 | -8.7344 | ~Epp [V] | 1 – 10
1 | 5100 | 10000 | -9.5065 | -8.7376
2 | 5100 | 10000 | -9.0258 | -8.8451
3 | 5100 | 10000 | -8.0179 | -8.8458
4 | 5100 | 10000 | -7.0157 | -8.8453
5 | 5100 | 10000 | -6.0258 | -8.8449
6 | 5100 | 10000 | -5.0151 | -8.8445
7 | 5100 | 10000 | -4.0073 | -8.8584
8 | 5100 | 10000 | -3.0046 | -8.7488
9 | 5100 | 10000 | -1.998 | -5.9162
10 | 5100 | 10000 | -0.99645 | -2.935
11 | 5100 | 10000 | -0.026691 | -0.048015
12 | 5100 | 10000 | 1.004 | 3.0207
13 | 5100 | 10000 | 1.9942 | 5.9683
14 | 5100 | 10000 | 2.9913 | 8.9374
15 | 5100 | 10000 | 3.9909 | 9.9888
16 | 5100 | 10000 | 4.9938 | 9.9803
17 | 5100 | 10000 | 5.9843 | 9.9794
18 | 5100 | 10000 | 6.991 | 9.9784
19 | 5100 | 10000 | 7.9819 | 9.9773
20 | 5100 | 10000 | 8.9987 | 9.9749
21 | 5100 | 10000 | 9.4924 | 9.9731

## Calculations
Noninverting Amplifier
| Table 1 | Setting |  | Measurement |  | Calculation
| N | R1[Ohm] | R2[Ohm] | V1[V] | V2[V] | Gain_theo | Gain_exp | % Error[%]
1

## Test Questions
1. What will be a noninverting amplifier’s gain if R1=3kOhm and Rfb=9kOhm?
a) -1 | b) 4 | c) 3
2. What will be the phase difference between the input and output voltages of a noninverting amplifier for a sine wave signal applied to the input?
a) 0° | b) 90° | c) 180°