## Experimental
1. Inverting Amplifier
G5 xtx
2023-04-14 15:59 |  |  |  |  | Parameter | Option
[6 empty] | 1 | 2 | 3 | 4
[5 empty] | R1 [Ohm] | 10000 | 5100 | 1000 | 5100
[5 empty] | R2 [Ohm] | 10000 | 5100 | 5100 | 10000
[5 empty] | -E [V] | 0 – -9.5
0 , |  |  |  |  | +E [V] | 0 – 9.5
N | R1(Ohm) | R2(Ohm) | V1 DC(V) | V2 DC(V) | f [kHz] | 3 – 4
0 | 5100 | 5100 | -9.5114 | 9.5045 | ~Epp [V] | 1 – 10
1 | 5100 | 5100 | -9.0241 | 9.0161
2 | 5100 | 5100 | -8.0169 | 8.0061
3 | 5100 | 5100 | -7.0146 | 7.0012
4 | 5100 | 5100 | -6.0246 | 6.0087
5 | 5100 | 5100 | -5.0143 | 4.9959
6 | 5100 | 5100 | -4.0066 | 3.9855
7 | 5100 | 5100 | -3.0041 | 2.9804
8 | 5100 | 5100 | -1.9977 | 1.9712
9 | 5100 | 5100 | -0.99614 | 0.9671
10 | 5100 | 5100 | -0.02686 | -0.004724
11 | 5100 | 5100 | 1.0038 | -1.0382
12 | 5100 | 5100 | 1.9946 | -2.0316
13 | 5100 | 5100 | 2.991 | -3.0305
14 | 5100 | 5100 | 3.9896 | -4.0305
15 | 5100 | 5100 | 4.9927 | -5.0353
16 | 5100 | 5100 | 5.9834 | -6.0293
17 | 5100 | 5100 | 6.99 | -7.0385
18 | 5100 | 5100 | 7.98 | -8.0229
19 | 5100 | 5100 | 8.9959 | -8.4429
20 | 5100 | 5100 | 9.4906 | -8.4518

## Calculations
Inverting Amplifier
| Table 1 | Setting |  | Measurement |  | Calculation
| N | R1[Ohm] | R2[Ohm] | V1[V] | V2[V] | Gain_theo | Gain_exp | % Error[%]
1

## Test Questions
1. What will be an inverting amplifier’s gain if R1=3kOhm and Rfb=9kOhm?
a) -1 | b) 3 | c) -3
2. What will be the phase difference between the input and output voltages of an inverting amplifier for a sine wave signal applied to the input?
a) 0° | b) 90° | c) 180°