## Experimental
1. Inverting Amplifier
G5 xtx
2023-04-14 15:09 |  |  |  |  | Parameter | Option
[6 empty] | 1 | 2 | 3 | 4
[5 empty] | R1 [Ohm] | 10000 | 5100 | 1000 | 5100
[5 empty] | R2 [Ohm] | 10000 | 5100 | 5100 | 10000
[5 empty] | -E [V] | 0 – -9.5
0 , |  |  |  |  | +E [V] | 0 – 9.5
N | R1(Ohm) | R2(Ohm) | V1 DC(V) | V2 DC(V) | f [kHz] | 3 – 4
0 | 5100 | 10000 | -0.025264 | -0.006396 | ~Epp [V] | 1 – 10
1 | 5100 | 10000 | -0.49337 | 0.92132
2 | 5100 | 10000 | -1.0079 | 1.9411
3 | 5100 | 10000 | -1.4908 | 2.898
4 | 5100 | 10000 | -1.9957 | 3.8984
5 | 5100 | 10000 | -2.496 | 4.8899
6 | 5100 | 10000 | -3.0026 | 5.8933
7 | 5100 | 10000 | -3.5098 | 6.8985
8 | 5100 | 10000 | -4.0052 | 7.8795
9 | 5100 | 10000 | -4.5084 | 8.8774
10 | 5100 | 10000 | -5.0127 | 9.876
11 | 5100 | 10000 | -5.518 | 9.8778
12 | 5100 | 10000 | -6.0233 | 9.8506
13 | 5100 | 10000 | -6.5259 | 9.8336
14 | 5100 | 10000 | -7.0137 | 9.8229
15 | 5100 | 10000 | -7.5155 | 9.812
16 | 5100 | 10000 | -8.0162 | 9.8011
17 | 5100 | 10000 | -8.5182 | 9.7902
18 | 5100 | 10000 | -9.024 | 9.7796
19 | 5100 | 10000 | -9.5114 | 9.7688

## Calculations
Inverting Amplifier
| Table 1 | Setting |  | Measurement |  | Calculation
| N | R1[Ohm] | R2[Ohm] | V1[V] | V2[V] | Gain_theo | Gain_exp | % Error[%]
1

## Test Questions
1. What will be an inverting amplifier’s gain if R1=3kOhm and Rfb=9kOhm?
a) -1 | b) 3 | c) -3
2. What will be the phase difference between the input and output voltages of an inverting amplifier for a sine wave signal applied to the input?
a) 0° | b) 90° | c) 180°