## Experimental
1. Inverting Amplifier
G5 xtx
2023-04-14 16:05 |  |  |  |  | Parameter | Option
[6 empty] | 1 | 2 | 3 | 4
[5 empty] | R1 [Ohm] | 10000 | 5100 | 1000 | 5100
[5 empty] | R2 [Ohm] | 10000 | 5100 | 5100 | 10000
[5 empty] | -E [V] | 0 – -9.5
0 , |  |  |  |  | +E [V] | 0 – 9.5
N | R1(Ohm) | R2(Ohm) | V1 DC(V) | V2 DC(V) | f [kHz] | 3 – 4
0 | 5100 | 10000 | -9.5117 | 9.7736 | ~Epp [V] | 1 – 10
1 | 5100 | 10000 | -9.0246 | 9.7845
2 | 5100 | 10000 | -8.0175 | 9.8069
3 | 5100 | 10000 | -7.0152 | 9.8292
4 | 5100 | 10000 | -6.0248 | 9.8579
5 | 5100 | 10000 | -5.0138 | 9.883
6 | 5100 | 10000 | -4.0065 | 7.8875
7 | 5100 | 10000 | -3.0039 | 5.903
8 | 5100 | 10000 | -1.9964 | 3.9082
9 | 5100 | 10000 | -0.99553 | 1.9254
10 | 5100 | 10000 | -0.026641 | 0.00569
11 | 5100 | 10000 | 1.0031 | -2.0351
12 | 5100 | 10000 | 1.9931 | -3.9964
13 | 5100 | 10000 | 2.9902 | -5.9664
14 | 5100 | 10000 | 3.9892 | -7.9357
15 | 5100 | 10000 | 4.9926 | -8.7237
16 | 5100 | 10000 | 5.9831 | -8.7342
17 | 5100 | 10000 | 6.9894 | -8.6972
18 | 5100 | 10000 | 7.9808 | -8.6755
19 | 5100 | 10000 | 8.9966 | -8.6533
20 | 5100 | 10000 | 9.491 | -8.6425

## Calculations
Inverting Amplifier
| Table 1 | Setting |  | Measurement |  | Calculation
| N | R1[Ohm] | R2[Ohm] | V1[V] | V2[V] | Gain_theo | Gain_exp | % Error[%]
1

## Test Questions
1. What will be an inverting amplifier’s gain if R1=3kOhm and Rfb=9kOhm?
a) -1 | b) 3 | c) -3
2. What will be the phase difference between the input and output voltages of an inverting amplifier for a sine wave signal applied to the input?
a) 0° | b) 90° | c) 180°