## Experimental
2. Noninverting Amplifier
G5 xtx
2023-04-14 15:19 |  |  |  |  | Parameter | Option
[6 empty] | 1 | 2 | 3 | 4
[5 empty] | R1 [Ohm] | 10000 | 5100 | 1000 | 5100
[5 empty] | R2 [Ohm] | 10000 | 5100 | 5100 | 10000
[5 empty] | -E [V] | 0 – -5
0 , |  |  |  |  | +E [V] | 0 – 5
N | R1(Ohm) | R2(Ohm) | V1 DC(V) | V2 DC(V) | f [kHz] | 3 – 4
0 | 5100 | 5100 | -0.025486 | -0.088419 | ~Epp [V] | 1 – 10
1 | 5100 | 5100 | -0.49327 | -1.0246
2 | 5100 | 5100 | -0.94768 | -1.9337
3 | 5100 | 5100 | -1.4907 | -3.0202
4 | 5100 | 5100 | -1.9959 | -4.0304
5 | 5100 | 5100 | -2.4987 | -5.0367
6 | 5100 | 5100 | -3.0029 | -6.0455
7 | 5100 | 5100 | -3.5122 | -7.0647
8 | 5100 | 5100 | -4.0066 | -8.0539
9 | 5100 | 5100 | -4.5093 | -8.7061
10 | 5100 | 5100 | -5.0134 | -8.7597
11 | 5100 | 5100 | -5.519 | -8.7739
12 | 5100 | 5100 | -6.0241 | -8.7593
13 | 5100 | 5100 | -6.5264 | -8.7596
14 | 5100 | 5100 | -7.0147 | -8.7597
15 | 5100 | 5100 | -7.4133 | -8.7599
16 | 5100 | 5100 | -8.017 | -8.7601
17 | 5100 | 5100 | -8.5195 | -8.7605
18 | 5100 | 5100 | -9.0247 | -8.7596
19 | 5100 | 5100 | -9.5123 | -8.287

## Calculations
Noninverting Amplifier
| Table 1 | Setting |  | Measurement |  | Calculation
| N | R1[Ohm] | R2[Ohm] | V1[V] | V2[V] | Gain_theo | Gain_exp | % Error[%]
1

## Test Questions
1. What will be a noninverting amplifier’s gain if R1=3kOhm and Rfb=9kOhm?
a) -1 | b) 4 | c) 3
2. What will be the phase difference between the input and output voltages of a noninverting amplifier for a sine wave signal applied to the input?
a) 0° | b) 90° | c) 180°