## Experimental
2. Noninverting Amplifier
G5 xtx
2023-04-14 15:35 |  |  |  |  | Parameter | Option
[6 empty] | 1 | 2 | 3 | 4
[5 empty] | R1 [Ohm] | 10000 | 5100 | 1000 | 5100
[5 empty] | R2 [Ohm] | 10000 | 5100 | 5100 | 10000
[5 empty] | -E [V] | 0 – -5
0 , |  |  |  |  | +E [V] | 0 – 5
N | R1(Ohm) | R2(Ohm) | V1 DC(V) | V2 DC(V) | f [kHz] | 3 – 4
0 | 5100 | 5100 | -9.5126 | -8.009 | ~Epp [V] | 1 – 10
1 | 5100 | 5100 | -9.0266 | -8.7578
2 | 5100 | 5100 | -8.0186 | -8.759
3 | 5100 | 5100 | -7.0157 | -8.7587
4 | 5100 | 5100 | -6.0259 | -8.7584
5 | 5100 | 5100 | -5.0151 | -8.7586
6 | 5100 | 5100 | -4.0075 | -7.9953
7 | 5100 | 5100 | -3.0047 | -5.9895
8 | 5100 | 5100 | -1.9984 | -3.9765
9 | 5100 | 5100 | -0.99664 | -1.9725
10 | 5100 | 5100 | -0.027215 | -0.033417
11 | 5100 | 5100 | 1.0048 | 2.0308
12 | 5100 | 5100 | 1.9944 | 4.0105
13 | 5100 | 5100 | 2.9915 | 6.0052
14 | 5100 | 5100 | 3.9901 | 8.0027
15 | 5100 | 5100 | 4.9935 | 9.9232
16 | 5100 | 5100 | 5.9842 | 9.8751
17 | 5100 | 5100 | 6.99 | 9.875
18 | 5100 | 5100 | 7.9818 | 9.8739
19 | 5100 | 5100 | 8.9974 | 9.8717
20 | 5100 | 5100 | 9.4924 | 9.8703

## Calculations
Noninverting Amplifier
| Table 1 | Setting |  | Measurement |  | Calculation
| N | R1[Ohm] | R2[Ohm] | V1[V] | V2[V] | Gain_theo | Gain_exp | % Error[%]
1

## Test Questions
1. What will be a noninverting amplifier’s gain if R1=3kOhm and Rfb=9kOhm?
a) -1 | b) 4 | c) 3
2. What will be the phase difference between the input and output voltages of a noninverting amplifier for a sine wave signal applied to the input?
a) 0° | b) 90° | c) 180°