## Experimental
15. Wien Bridge Oscillator
G5 G5
2023-05-12 14:34 | [6 empty] | Parameter | Option
[8 empty] | 1 | 2
[7 empty] | R [Ohm] | 5100 | 10000
[7 empty] | C [uF] | 0.022
[7 empty] | ~Epp [V] | 10
0 , | [6 empty] | f [kHz] | 0.4 – 10
N | R1(Ohm) | C1(uF) | Frequency(Hz) | V1 AC(V) | V2 AC(V) | Phase shift(deg)
0 | 5100 | 0.022 | 400 | 3.5632 | 0.86441 | 36
1 | 5100 | 0.022 | 800 | 3.5607 | 1.1632 | 17
2 | 5100 | 0.022 | 1200 | 3.5575 | 1.2432 | 4
3 | 5100 | 0.022 | 1300 | 3.5563 | 1.2484 | 2
4 | 5100 | 0.022 | 1400 | 3.5551 | 1.2499 | -1
5 | 5100 | 0.022 | 1450 | 3.5544 | 1.2497 | -2
6 | 5100 | 0.022 | 1425 | 3.5353 | 1.2429 | -1
7 | 5100 | 0.022 | 1413 | 3.5459 | 1.2467 | -1
8 | 5100 | 0.022 | 1350 | 3.5551 | 1.2487 | 0
9 | 5100 | 0.022 | 1375 | 3.5342 | 1.2419 | 0
10 | 5100 | 0.022 | 1400 | 3.5548 | 1.2492 | 0
11 | 5100 | 0.022 | 1800 | 3.5504 | 1.2328 | -9
12 | 5100 | 0.022 | 2000 | 3.5483 | 1.2158 | -13
13 | 5100 | 0.022 | 3000 | 3.54 | 1.0996 | -27
14 | 5100 | 0.022 | 5000 | 3.5412 | 0.86418 | -43
15 | 5100 | 0.022 | 7500 | 3.539 | 0.65218 | -54
16 | 5100 | 0.022 | 10000 | 3.5374 | 0.51683 | -59

## Calculations
Wien Bridge Osc.
| Table 1 | Setting |  |  | Measurement |  |  |  | Calculation
| N | R[Ohm] | C[uF] | fin[Hz] | V1[V] | V2[V] | ϕ[deg] | fexp[kHz] | Gain (V2/V1) | ftheo[kHz] | % Error[%]
1
If necessary, you can insert rows
| Table 2 | Setting |  | Measurement |  |  | Calculation
| N | R[Ohm] | C[uF] | Vin[V] | Vout[V] | fexp[kHz] | Gain_V
1

## Test Questions
1. What will be the frequency of the circuit below if the input voltage is 9V, the output voltage is 3V, R1=R2=2kOhm, C1=C2=0.1uF?
a) 0.5/π kHz | b) 2.5/π kHz | c) 3/π kHz
2. To obtain a high level output signal in the circuit below, what shall be the value of R4 if R1=R2, C1=C2 and R3 = 1kOhm?
a) 1kOhm | b) 2kOhm | c) 3kOhm