## Experimental
15. Wien Bridge Oscillator
G5 G5
2023-05-12 15:11 | [6 empty] | Parameter | Option
[8 empty] | 1 | 2
[7 empty] | R [Ohm] | 5100 | 10000
[7 empty] | C [uF] | 0.022
[7 empty] | ~Epp [V] | 10
0 , | [6 empty] | f [kHz] | 0.4 – 10
N | R1(Ohm) | C1(uF) | Frequency(Hz) | V1 AC(V) | V2 AC(V) | Phase shift(deg)
0 | 10000 | 0.022 | 400 | 3.5611 | 1.2093 | 13
1 | 10000 | 0.022 | 500 | 3.5605 | 1.2663 | 7
2 | 10000 | 0.022 | 600 | 3.5599 | 1.2941 | 2
3 | 10000 | 0.022 | 650 | 3.5585 | 1.3004 | 0
4 | 10000 | 0.022 | 700 | 3.5591 | 1.3036 | -3
5 | 10000 | 0.022 | 675 | 3.5291 | 1.2909 | -2
6 | 10000 | 0.022 | 625 | 3.5292 | 1.287 | 1
7 | 10000 | 0.022 | 800 | 3.5585 | 1.3013 | -7
8 | 10000 | 0.022 | 1000 | 3.557 | 1.2753 | -14
9 | 10000 | 0.022 | 2000 | 3.5467 | 1.0302 | -37
10 | 10000 | 0.022 | 5000 | 3.5389 | 0.55314 | -62
11 | 10000 | 0.022 | 10000 | 3.5364 | 0.29567 | -71

## Calculations
Wien Bridge Osc.
| Table 1 | Setting |  |  | Measurement |  |  |  | Calculation
| N | R[Ohm] | C[uF] | fin[Hz] | V1[V] | V2[V] | ϕ[deg] | fexp[kHz] | Gain (V2/V1) | ftheo[kHz] | % Error[%]
1
If necessary, you can insert rows
| Table 2 | Setting |  | Measurement |  |  | Calculation
| N | R[Ohm] | C[uF] | Vin[V] | Vout[V] | fexp[kHz] | Gain_V
1

## Test Questions
1. What will be the frequency of the circuit below if the input voltage is 9V, the output voltage is 3V, R1=R2=2kOhm, C1=C2=0.1uF?
a) 0.5/π kHz | b) 2.5/π kHz | c) 3/π kHz
2. To obtain a high level output signal in the circuit below, what shall be the value of R4 if R1=R2, C1=C2 and R3 = 1kOhm?
a) 1kOhm | b) 2kOhm | c) 3kOhm