## Experimental
7. Integrator
G5 G5
2023-04-21 15:33 |  |  |  |  | Parameter | Option
[6 empty] | 1 | 2 | 3
[5 empty] | R1 [Ohm] | 1000
[5 empty] | C1 [uF] | 0.01 | 0.022 | 0.1
[5 empty] | f [kHz] | 5 – 10 | 2 – 5
0 , |  |  |  |  | ~Epp [V] | 1 – 4
N | R1(Ohm) | C1(uF) | V1 PP(V) | V2 PP(V)
0 | 1000 | 0 | 0.96493 | 4.7306
1 | 1000 | 0.01 | 0.96525 | 4.8124
2 | 1000 | 0.01 | 0.96493 | 4.5643
3 | 1000 | 0.01 | 0.96461 | 4.5746
4 | 1000 | 0.01 | 0.96461 | 4.5553
5 | 1000 | 0.01 | 0.95816 | 3.1587
6 | 1000 | 0.01 | 0.95816 | 3.1732
7 | 1000 | 0.01 | 0.96074 | 3.2669
8 | 1000 | 0.01 | 0.95816 | 3.2202
9 | 1000 | 0.022 | 0.96686 | 5.459
10 | 1000 | 0.022 | 0.96074 | 3.5172

## Calculations
Integrator
| Table 1 | Setting |  | Measurement |  |  | Calculation
| N | R1[Ohm] | C1[uF] | V1[V] | V2[V] | Δt[us] | τtheo[us] | τexp[us] | % Error[%]
1

## Test Questions
1. What purposes does the resistor Rfb (Rfb >> R) serve in the schematic diagram below?
a) To set the initial capacitor charge | b) To remove the initial capacitor charge | c) To set the time constant
2. Parameters of which elements in the circuit above affect the slope of the output voltage curve?
a) R, C and Rfb | b) R and C | c) C and Rfb